## Sheet1
471.09
Item | Part Number | Description | Quantity | REF | Price | EXT Price | Note | Link
1 |  | Duet 3 Mainboard 6HC | 1 |  | 269.99 | 269.99 |  | https://www.filastruder.com/collections/duet3d/products/duet-3-mainboard-6hc
2 | C45_SC21-D3D | SAMMY-C21 Module | 1 |  | 34.99 | 34.99 | Likely need to source 16pin headers | https://www.filastruder.com/products/sammy-c21-v1-0-duet3d-module
3 | NUCLEO-L476RG | STM32 Nucleo-64, L476RG | 1 |  | 23.99 | 23.99 | Need USB Mini B cable for programming | https://www.amazon.com/dp/B01IO3N646
4 |  | DuePrint3 v1.0.0 PCB | 1 |  | 40.6 | 40.6
5 | LRS-75-48 | Power Suppy, AC/DC, 48V 75W | 1 |  | 15.6 | 15.6 | AC is spliced in from the printer's power inlet, meaning right now the Duet's power cannot be controlled from front on/off switch (though front on/off switch functionality is also not fully present on PCB) | https://www.digikey.com/en/products/detail/mean-well-usa-inc/LRS-75-48/7705054
6 | 430452412 | Conn, Header, 24 pos, Micro-Fit 3.0 | 1 | J1 | 3.51 | 3.51 |  | https://www.digikey.com/en/products/detail/molex/0430452412/531416
7 | 430451812 | Conn, Header, 18 pos, Micro-Fit 3.0 | 1 | J9 | 2.48 | 2.48 |  | https://www.digikey.com/en/products/detail/molex/0430451812/531413
8 | EHT-120-01-S-D | Conn, Header, 40 pos, EHT | 2 | J13,J15 | 13.46 | 26.92 |  | https://www.digikey.com/en/products/detail/samtec-inc/EHT-120-01-S-D/1106698
9 | EHT-110-01-S-D | Conn, Header, 20 pos, EHT | 1 | J14 | 6.54 | 6.54 |  | https://www.digikey.com/en/products/detail/samtec-inc/EHT-110-01-S-D/1106695
10 | PPPC161LFBN-RC | Conn, Header, 16 pos | 2 | J2,J3 | 0.93 | 1.86 |  | https://www.digikey.com/en/products/detail/sullins-connector-solutions/PPPC161LFBN-RC/810188
11 | 54601-906002WPLF | Conn, 6p4c R/A | 2 | J4,J5 | 0.2 | 0.4 |  | https://www.digikey.com/en/products/detail/amphenol-cs-fci/54601-906002WPLF/4242890
12 | 436500215 | Conn, Header, 2 pos, MicroFit- 3.0 | 2 | J7,J10 | 0.89 | 1.78 |  | https://www.digikey.com/en/products/detail/molex/0436500215/283461
13 | M20-9990245 | Conn, Header, 2 pos | 2 | J11,J12 | 0.12 | 0.24 | Can buy larger and cut down | https://www.digikey.com/en/products/detail/harwin-inc/M20-9990245/3728225
14 | M20-9990345 | Conn, Header, 3 pos | 1 | J6 | 0.15 | 0.15 | Can buy larger and cut down | https://www.digikey.com/en/products/detail/harwin-inc/M20-9990345/3728227
15 | 436500815 | Conn, Header, 8 pos, Micro-Fit 3.0 | 1 | J8 | 1 | 1 |  | https://www.digikey.com/en/products/detail/molex/0436500815/531388
16 | CL21B104KCFSFNE | 0.1 uF Cap, 0805 | 1 | C1 | 0.1 | 0.1 |  | https://www.digikey.com/en/products/detail/samsung-electro-mechanics/cl21b104kcfsfne/3888581
17 | CRCW080531K6FKEA | 31.6K Res, 0805 | 6 | R7,R9,R11,R13,R15,R18 | 0.1 | 0.6 |  | https://www.digikey.com/en/products/detail/vishay-dale/CRCW080531K6FKEA/1175806
18 | CRCW08053K74FKEA | 3740 Res, 0805 | 6 | R8,R10,R12,R14,R16,R19 | 0.1 | 0.6 |  | https://www.digikey.com/en/products/detail/vishay-dale/crcw08053k74fkea/1175701
19 | CRCW080510K0FKEA | 10K Res, 0805 | 6 | R20,R21,R22,R23,R24,R25 | 0.1 | 0.6 |  | https://www.digikey.com/en/products/detail/vishay-dale/crcw080510k0fkea/1175751
20 | CRCW08052K00FKEA | 2K Res, 0805 | 3 | R1,R3,R4 | 0.1 | 0.3 |  | https://www.digikey.com/en/products/detail/vishay-dale/CRCW08052K00FKEA/1175669
21 | CRCW08051K00FKEA | 1K Res, 0805 | 3 | R2,R5,R6 | 0.1 | 0.3 |  | https://www.digikey.com/en/products/detail/vishay-dale/CRCW08051K00FKEA/1175637
22 | CRCW08051K00FKEA | 120 Res, 0805 | 1 | R17 | 0.1 | 0.1 |  | https://www.digikey.com/en/products/detail/vishay-dale/CRCW08051K00FKEA/1175637
23 | SS1FH10-M3/H | Schottky Diode, 100V 1A, DO-219AB | 1 | D1 | 0.32 | 0.32 |  | https://www.digikey.com/en/products/detail/vishay-general-semiconductor-diodes-division/SS1FH10-M3-H/6012246
24 | SN74AHCT125DR | SN74AHCT125DR, 14-SOIC | 1 | U1 | 0.23 | 0.23 |  | https://www.digikey.com/en/products/detail/texas-instruments/SN74AHCT125DR/376412
25 | 39012086 | Conn, Plug, 8 pos, Mini-Fit Jr | 1 | P2 | 0.66 | 0.66 |  | https://www.digikey.com/en/products/detail/molex/0039012086/930285
26 | 39012205 | Conn, Rcpt, 20 pos, Mini-Fit Jr | 1 | P3 | 1.48 | 1.48 |  | https://www.digikey.com/en/products/detail/molex/0039012205/930279
27 | 39012206 | Conn, Plug, 20 pos, Mini-Fit Jr | 1 | P1 | 1.2 | 1.2 |  | https://www.digikey.com/en/products/detail/molex/0039012206/4693014
28 | 39000041 | Pin, 18-24 AWG, Mini-Fit Jr | 10 |  | 0.15 | 1.5 | Don't use these, as they're designed for very large jackets. Recommend 39000049 instead | https://www.digikey.com/en/products/detail/molex/0039000041/61445
29 | 39000039 | Socket, 18-24 AWG, Mini-Fit Jr | 6 |  | 0.16 | 0.96 | Don't use these, as they're designed for very large jackets. Recommend 39000047 instead | https://www.digikey.com/en/products/detail/molex/0039000039/61448
30 | 430300007 | Socket, 20-24 AWG, Micro-Fit 3.0 | 43 |  | 0.18 | 7.74 |  | https://www.digikey.com/en/products/detail/molex/0430300007/252479
31 | 430252400 | Conn, Rcpt, 24 pos, Micro-Fit 3.0 | 1 | P8 | 1.34 | 1.34 |  | https://www.digikey.com/en/products/detail/molex/0430252400/531410
32 | 430251800 | Conn, Rcpt, 18 pos, Micro-Fit 3.0 | 1 | P9 | 1.07 | 1.07 |  | https://www.digikey.com/en/products/detail/molex/0430251800/531407
33 | 436450800 | Conn, Rcpt, 8 pos, Micro-Fit 3.0 | 1 | P10 | 0.35 | 0.35 |  | https://www.digikey.com/en/products/detail/molex/0436450800/531322
34 | VHR-4N | Conn, Rcpt, 4 pos, JST VH | 3 | P4,P5,P6 | 0.12 | 0.36 | Included in 6HC purchase | https://www.digikey.com/en/products/detail/jst-sales-america-inc/VHR-4N/608626
35 | SVH-21T-P1.1 | Socket, 18-22 AWG, JST VH | 12 |  | 0.12 | 1.44 | Included in 6HC purchase | https://www.mouser.com/ProductDetail/JST-Commercial/SVH-21T-P11?qs=QpmGXVUTftHffPDBVqr85w%3D%3D
36 | 61900511621 | Conn, Rcpt, 5 pos, WR-WTB | 9 | P12,P14,P15,P19,P21,P22,P23,P24,P25 | 0.17 | 1.53 | Included in 6HC purchase | https://www.digikey.com/en/products/detail/w%C3%BCrth-elektronik/61900511621/2508639
37 | 61900211621 | Conn, Rcpt, 2 pos, WR-WTB | 6 | P13,P16,P17,P18,P20,P26 | 0.13 | 0.78 | Included in 6HC purchase | https://www.digikey.com/en/products/detail/w%C3%BCrth-elektronik/61900211621/2508636
38 | 61900411621 | Conn, Rcpt, 4 pos, WR-WTB | 3 | P27,P28,P29 | 0.17 | 0.51 | Included in 6HC purchase | https://www.digikey.com/en/products/detail/w%C3%BCrth-elektronik/61900411621/2508638
39 | 61900113722DEC | Socket, 22-28 AWG, WR-WTB | 32 |  | 0.15 | 4.8 | Included in 6HC purchase | https://www.digikey.com/en/products/detail/w%C3%BCrth-elektronik/61900113722DEC/2508640
40 | QPC02SXGN-RC | Jumper, Shorting | 2 |  | 0.1 | 0.2 | For CAN-FD termination, or later filament detector connection | https://www.digikey.com/en/products/detail/sullins-connector-solutions/QPC02SXGN-RC/2618262
41 |  | CAN-FD Cable, 1m | 1 |  | 4.99 | 4.99 |  | https://www.filastruder.com/collections/duet3d/products/duet-can-fd-cable?variant=39510523281479
42 |  | 120pcs 200mm Dupont Jumpers | 1 |  | 6.98 | 6.98 | As required | https://www.amazon.com/dp/B01EV70C78
43 |  | 22 AWG Wire |  |  |  | 0 | As required/desired. Smaller gauges likely would be acceptable for most connections excluding motor wires | https://www.remingtonindustries.com/hook-up-wire/hook-up-wire-22-awg-stranded-solid-kit-2-color-sets-2-spool-sizes-available/
44 |  | RJ11 connectors |  |  |  | 0 | In case custom length/custom purpose CAN-FD cables are desired